## Metadata
Field | Value | Description
name | StructureLab CFS Sections Catalog | Human-readable file/catalog name.
schema_version | 0.2.0 | Input schema version consumed by the repository.
created | 2026-08-31 | Template creation date (ISO 8601).
canonical_units | SI | Canonical engineering units used by the repository.
description | Master catalog of supported CFS sections, parametric geometry, catalog properties and traceable sources. | Purpose of this file.
geometry_policy | catalog_only | v0.1 permits only catalogued sections.
verification_policy | catalog_vs_computed | Catalog properties are automatically checked against geometry-derived values.
geometry_basis | centerline_derivable | Geometry must be sufficient to build a deterministic thin-walled model.

## Sections
section_id | designation | family | manufacturer | geometry_id | source_id | active | notes
EX_SEC_C200_70_20_2 | EX C200x70x20x2 | C_LIPPED | DEMO_ONLY | EX_GEO_C200 | EX_SRC_SEC | TRUE | ILLUSTRATIVE EXAMPLE ONLY — inactive.
EX_SEC_C150_50_15_1P5 | EX C150x50x15x1.5 | C_LIPPED | DEMO_ONLY | EX_GEO_C150 | EX_SRC_SEC | FALSE | ILLUSTRATIVE EXAMPLE ONLY — inactive.

## Geometry
geometry_id | section_type | H_mm | B1_mm | B2_mm | D1_mm | D2_mm | t_mm | Ri_mm | web_flange_angle_deg | flange_lip_angle_deg | geometry_convention | notes
EX_GEO_C200 | C_LIPPED | 200 | 70 | 70 | 20 | 20 | 2 | 0 | 90 | 90 | MIDLINE | Simplified sharp-corner midline geometry for schema demonstration only.
EX_GEO_C150 | C_LIPPED | 150 | 50 | 50 | 15 | 15 | 1.5 | 0 | 90 | 90 | MIDLINE | Simplified sharp-corner midline geometry for schema demonstration only.

## Properties
section_id | A_mm2 | x_bar_mm | y_bar_mm | Ix_mm4 | Iy_mm4 | Ixy_mm4 | I1_mm4 | I2_mm4 | theta_p_deg | Sx_pos_mm3 | Sx_neg_mm3 | Sy_pos_mm3 | Sy_neg_mm3 | rx_mm | ry_mm | J_mm4 | Cw_mm6 | x0_mm | y0_mm | property_basis | source_id | notes
EX_SEC_C200_70_20_2 | 5000 | 20.2632 | 0 | 4784000 | 537280.7 | 0 |  |  |  | 47840 | 47840 | 10802.47 | 26515.15 | 79.3394 | 26.5885 | 1013.33 |  |  |  | CALCULATED | EX_SRC_SEC | Illustrative thin-wall sharp-corner properties. Cw/x0/y0 intentionally omitted because row is inactive.
EX_SEC_C150_50_15_1P5 | 420 | 14.2857 | 0 | 1471500 | 151785.71 | 0 |  |  |  | 19620 | 19620 | 4250 | 10625 | 59.191 | 19.0104 | 315 |  |  |  | CALCULATED | EX_SRC_SEC | Illustrative thin-wall sharp-corner properties. Cw/x0/y0 intentionally omitted because row is inactive.

## AISI_Dimensions
geometry_id | standard_id | standard_edition | web_flat_width_mm | flange_1_flat_width_mm | flange_2_flat_width_mm | web_out_to_out_depth_mm | flange_1_out_to_out_width_mm | flange_2_out_to_out_width_mm | lip_1_flat_width_mm | lip_2_flat_width_mm | lip_1_out_to_out_width_mm | lip_2_out_to_out_width_mm | lip_1_overall_depth_mm | lip_2_overall_depth_mm | source_id | notes

## Sources
source_id | source_type | organization | document_or_catalog | edition_or_date | page_or_table | url | notes
EX_SRC_SEC | OTHER | StructureLab CFS | Illustrative template geometry/properties | v0.1 | — |  | Example source used only to demonstrate the schema; not a catalog/manufacturer reference.

## Schema
Sheet | Field | Required | Type | Unit | Description | Validation / Notes
Sections | section_id | YES | string | — | Unique immutable section identifier. | Unique; referenced by Members.section_id.
Sections | designation | YES | string | — | Catalog/manufacturer designation. | Non-empty.
Sections | family | YES | enum | — | Shape family. | Controlled vocabulary.
Sections | manufacturer | NO | string | — | Manufacturer/catalog owner. | Optional.
Sections | geometry_id | YES | string | — | Reference to Geometry.geometry_id. | Must exist exactly once.
Sections | source_id | YES | string | — | Primary source. | Must exist in Sources.
Sections | active | YES | boolean | — | Selectable in projects. | TRUE/FALSE.
Sections | notes | NO | string | — | Free notes. | Optional.
Geometry | geometry_id | YES | string | — | Unique geometry identifier. | Unique.
Geometry | section_type | YES | enum | — | Parametric shape type. | Must agree with family where applicable.
Geometry | H_mm | YES | number | mm | Web/overall depth per geometry_convention. | > 0.
Geometry | B1_mm | YES | number | mm | Flange 1 dimension. | > 0.
Geometry | B2_mm | NO | number | mm | Flange 2 dimension. | Required for asymmetric/Z definitions.
Geometry | D1_mm | NO | number | mm | Lip 1 dimension. | Required for lipped shapes.
Geometry | D2_mm | NO | number | mm | Lip 2 dimension. | Required for asymmetric lipped shapes.
Geometry | t_mm | YES | number | mm | Design/base metal thickness. | > 0.
Geometry | Ri_mm | YES | number | mm | Inside bend radius. | >= 0.
Geometry | web_flange_angle_deg | YES | number | deg | Web-flange angle. | Stored explicitly.
Geometry | flange_lip_angle_deg | NO | number | deg | Flange-lip angle. | Required for lipped shapes.
Geometry | geometry_convention | YES | enum | — | Meaning of H/B/D dimensions. | OUT_TO_OUT / MIDLINE / FLAT_WIDTHS.
Geometry | notes | NO | string | — | Geometry notes. | Optional.
Properties | section_id | YES | string | — | Reference to Sections.section_id. | Unique one-to-one in v0.1.
Properties | A_mm2 | YES | number | mm² | Gross area. | > 0; auto-verified.
Properties | x_bar_mm | YES | number | mm | Centroid x coordinate. | Auto-verified where supported.
Properties | y_bar_mm | YES | number | mm | Centroid y coordinate. | Auto-verified where supported.
Properties | Ix_mm4 | YES | number | mm⁴ | Gross second moment about x. | > 0; auto-verified.
Properties | Iy_mm4 | YES | number | mm⁴ | Gross second moment about y. | > 0; auto-verified.
Properties | Ixy_mm4 | NO | number | mm⁴ | Product of inertia. | Recommended for asymmetric sections.
Properties | I1_mm4 | NO | number | mm⁴ | Major principal inertia. | Optional initially.
Properties | I2_mm4 | NO | number | mm⁴ | Minor principal inertia. | Optional initially.
Properties | theta_p_deg | NO | number | deg | Principal-axis angle. | Optional initially.
Properties | Sx_pos_mm3 | YES | number | mm³ | Elastic modulus, +x bending. | > 0.
Properties | Sx_neg_mm3 | YES | number | mm³ | Elastic modulus, -x bending. | > 0.
Properties | Sy_pos_mm3 | YES | number | mm³ | Elastic modulus, +y bending. | > 0.
Properties | Sy_neg_mm3 | YES | number | mm³ | Elastic modulus, -y bending. | > 0.
Properties | rx_mm | YES | number | mm | Radius of gyration x. | > 0; auto-verified.
Properties | ry_mm | YES | number | mm | Radius of gyration y. | > 0; auto-verified.
Properties | J_mm4 | YES | number | mm⁴ | Saint-Venant torsion constant. | > 0; extended verification.
Properties | Cw_mm6 | YES | number | mm⁶ | Warping constant. | >= 0; extended verification.
Properties | x0_mm | NO | number | mm | Shear-center x coordinate. | Required by applicable formulations.
Properties | y0_mm | NO | number | mm | Shear-center y coordinate. | Required by applicable formulations.
Properties | property_basis | YES | enum | — | Origin of property values. | CATALOG / MANUFACTURER / CALCULATED / OTHER.
Properties | source_id | YES | string | — | Property source. | Must exist in Sources.
Properties | notes | NO | string | — | Free notes. | Optional.
AISI_Dimensions | geometry_id | YES | string | — | Reference to the physical geometry. | Must exist in Geometry; part of the unique composite key.
AISI_Dimensions | standard_id | YES | string | — | Design-standard identity for this dimensional assertion. | Must be ANSI_SDI_AISI_S100; part of the unique composite key.
AISI_Dimensions | standard_edition | YES | integer | — | Edition-specific interpretation of the dimensions. | Must be 2024; part of the unique composite key.
AISI_Dimensions | web_flat_width_mm | YES | number | mm | Explicit flat width of the web. | > 0; never inferred from Geometry MIDLINE values.
AISI_Dimensions | flange_1_flat_width_mm | YES | number | mm | Explicit flat width of flange 1. | > 0; never inferred from Geometry MIDLINE values.
AISI_Dimensions | flange_2_flat_width_mm | YES | number | mm | Explicit flat width of flange 2. | > 0; never inferred from Geometry MIDLINE values.
AISI_Dimensions | web_out_to_out_depth_mm | CONDITIONAL | number | mm | Explicit out-to-out web depth. | Required for C_LIPPED; blank for C_UNLIPPED; > 0.
AISI_Dimensions | flange_1_out_to_out_width_mm | CONDITIONAL | number | mm | Explicit out-to-out width of flange 1. | Required for C_LIPPED; blank for C_UNLIPPED; > 0.
AISI_Dimensions | flange_2_out_to_out_width_mm | CONDITIONAL | number | mm | Explicit out-to-out width of flange 2. | Required for C_LIPPED; blank for C_UNLIPPED; > 0.
AISI_Dimensions | lip_1_flat_width_mm | CONDITIONAL | number | mm | Explicit flat width of lip 1. | Required for C_LIPPED; blank for C_UNLIPPED; > 0.
AISI_Dimensions | lip_2_flat_width_mm | CONDITIONAL | number | mm | Explicit flat width of lip 2. | Required for C_LIPPED; blank for C_UNLIPPED; > 0.
AISI_Dimensions | lip_1_out_to_out_width_mm | CONDITIONAL | number | mm | Explicit out-to-out width of lip 1. | Required for C_LIPPED; blank for C_UNLIPPED; > 0.
AISI_Dimensions | lip_2_out_to_out_width_mm | CONDITIONAL | number | mm | Explicit out-to-out width of lip 2. | Required for C_LIPPED; blank for C_UNLIPPED; > 0.
AISI_Dimensions | lip_1_overall_depth_mm | CONDITIONAL | number | mm | Explicit overall depth D of lip 1. | Required for C_LIPPED; blank for C_UNLIPPED; not an alias for out-to-out width.
AISI_Dimensions | lip_2_overall_depth_mm | CONDITIONAL | number | mm | Explicit overall depth D of lip 2. | Required for C_LIPPED; blank for C_UNLIPPED; not an alias for out-to-out width.
AISI_Dimensions | source_id | YES | string | — | Provenance of the asserted dimensional values. | Must exist in Sources.
AISI_Dimensions | notes | NO | string | — | Optional non-normative clarification. | Optional.