## Metadata
Field | Value | Description
name | StructureLab CFS Materials Catalog | Human-readable file/catalog name.
schema_version | 0.1.0 | Input schema version consumed by the repository.
created | 2026-08-31 | Template creation date (ISO 8601).
canonical_units | SI | Canonical engineering units used by the repository.
description | Master material database. Members reference materials only through material_id. | Purpose of this file.
data_policy | master_catalog | Material properties are defined once and reused by all projects.
derived_G | true | G is derived internally from E and nu; it is not stored as a primary field.

## Materials
material_id | designation | specification | grade | Fy_MPa | Fu_MPa | E_MPa | nu | density_kg_m3 | source_id | active | notes
EX_MAT_G33 | Example Grade 33 | DEMO_ONLY | G33 | 230 | 310 | 200000 | 0.3 | 7850 | EX_SRC_MAT | TRUE | ILLUSTRATIVE EXAMPLE ONLY — inactive; replace with verified material data before design.
EX_MAT_G50 | Example Grade 50 | DEMO_ONLY | G50 | 345 | 450 | 200000 | 0.3 | 7850 | EX_SRC_MAT | FALSE | ILLUSTRATIVE EXAMPLE ONLY — inactive; replace with verified material data before design.

## Sources
source_id | source_type | organization | document_or_catalog | edition_or_date | page_or_table | url | notes
EX_SRC_MAT | OTHER | StructureLab CFS | Illustrative template values | v0.1 | — |  | Example source used only to demonstrate the schema; not a design reference.

## Schema
Sheet | Field | Required | Type | Unit | Description | Validation / Notes
Materials | material_id | YES | string | — | Unique immutable material identifier. | Unique; recommended prefix MAT_.
Materials | designation | YES | string | — | Human-readable material designation. | Non-empty.
Materials | specification | YES | string | — | Material specification. | Non-empty.
Materials | grade | YES | string | — | Grade within specification. | Non-empty.
Materials | Fy_MPa | YES | number | MPa | Specified yield stress. | > 0.
Materials | Fu_MPa | YES | number | MPa | Specified tensile strength. | >= Fy_MPa.
Materials | E_MPa | YES | number | MPa | Elastic modulus. | > 0.
Materials | nu | YES | number | — | Poisson ratio. | 0 < nu < 0.5.
Materials | density_kg_m3 | NO | number | kg/m³ | Mass density. | If provided, > 0.
Materials | source_id | YES | string | — | Reference to Sources.source_id. | Must exist.
Materials | active | YES | boolean | — | Selectable in projects. | TRUE/FALSE.
Materials | notes | NO | string | — | Free notes. | Optional.
Sources | source_id | YES | string | — | Unique source identifier. | Unique.
Sources | source_type | YES | string | — | Source classification. | STANDARD / MANUFACTURER / PAPER / OTHER.
Sources | organization | NO | string | — | Publishing organization/manufacturer. | Optional.
Sources | document_or_catalog | YES | string | — | Source title. | Non-empty.
Sources | edition_or_date | NO | string | — | Edition/date. | Optional.
Sources | page_or_table | NO | string | — | Page/table reference. | Recommended.
Sources | url | NO | string | — | Source URL. | Optional.
Sources | notes | NO | string | — | Free notes. | Optional.