## Metadata
Field | Value | Description
name | StructureLab CFS Sections Catalog | Human-readable file/catalog name.
schema_version | 0.2.0 | Input schema version consumed by the repository.
created | 2026-08-31 | Template creation date (ISO 8601).
canonical_units | SI | Canonical engineering units used by the repository.
description | Master catalog of supported CFS sections, parametric geometry, catalog properties and traceable sources. | Purpose of this file.
geometry_policy | catalog_only | v0.1 permits only catalogued sections.
verification_policy | catalog_vs_computed | Catalog properties are automatically checked against geometry-derived values.
geometry_basis | centerline_derivable | Geometry must be sufficient to build a deterministic thin-walled model.

## Sections
section_id | designation | family | manufacturer | geometry_id | source_id | active | notes
EX_SEC_C200_70_20_2 | EX C200x70x20x2 | C_LIPPED | DEMO_ONLY | EX_GEO_C200 | EX_SRC_SEC | FALSE | ILLUSTRATIVE EXAMPLE ONLY — inactive.
EX_SEC_C150_50_15_1P5 | EX C150x50x15x1.5 | C_LIPPED | DEMO_ONLY | EX_GEO_C150 | EX_SRC_SEC | FALSE | ILLUSTRATIVE EXAMPLE ONLY — inactive.

## Geometry
geometry_id | section_type | H_mm | B1_mm | B2_mm | D1_mm | D2_mm | t_mm | Ri_mm | web_flange_angle_deg | flange_lip_angle_deg | geometry_convention | notes
EX_GEO_C200 | C_LIPPED | 200 | 70 | 70 | 20 | 20 | 2 | 0 | 90 | 90 | MIDLINE | Simplified sharp-corner midline geometry for schema demonstration only.
EX_GEO_C150 | C_LIPPED | 150 | 50 | 50 | 15 | 15 | 1.5 | 0 | 90 | 90 | MIDLINE | Simplified sharp-corner midline geometry for schema demonstration only.

## Properties
section_id | A_mm2 | x_bar_mm | y_bar_mm | Ix_mm4 | Iy_mm4 | Ixy_mm4 | I1_mm4 | I2_mm4 | theta_p_deg | Sx_pos_mm3 | Sx_neg_mm3 | Sy_pos_mm3 | Sy_neg_mm3 | rx_mm | ry_mm | J_mm4 | Cw_mm6 | x0_mm | y0_mm | property_basis | source_id | notes
EX_SEC_C200_70_20_2 | 760 | 20.2632 | 0 | 4784000 | 537280.7 | 0 |  |  |  | 47840 | 47840 | 10802.47 | 26515.15 | 79.3394 | 26.5885 | 1013.33 |  |  |  | CALCULATED | EX_SRC_SEC | Illustrative thin-wall sharp-corner properties. Cw/x0/y0 intentionally omitted because row is inactive.
EX_SEC_C150_50_15_1P5 | 420 | 14.2857 | 0 | 1471500 | 151785.71 | 0 |  |  |  | 19620 | 19620 | 4250 | 10625 | 59.191 | 19.0104 | 315 |  |  |  | CALCULATED | EX_SRC_SEC | Illustrative thin-wall sharp-corner properties. Cw/x0/y0 intentionally omitted because row is inactive.

## AISI_Dimensions
geometry_id | standard_id | standard_edition | web_flat_width_mm | flange_1_flat_width_mm | flange_2_flat_width_mm | web_out_to_out_depth_mm | flange_1_out_to_out_width_mm | flange_2_out_to_out_width_mm | lip_1_flat_width_mm | lip_2_flat_width_mm | lip_1_out_to_out_width_mm | lip_2_out_to_out_width_mm | lip_1_overall_depth_mm | lip_2_overall_depth_mm | source_id | notes

## Sources
source_id | source_type | organization | document_or_catalog | edition_or_date | page_or_table | url | notes
EX_SRC_SEC | OTHER | StructureLab CFS | Illustrative template geometry/properties | v0.1 | — |  | Example source used only to demonstrate the schema; not a catalog/manufacturer reference.