## Metadata
Field | Value | Description
name | StructureLab CFS Project Members | Human-readable file/catalog name.
schema_version | 0.2.0 | Input schema version consumed by the repository.
created | 2026-08-31 | Template creation date (ISO 8601).
canonical_units | SI | Canonical engineering units used by the repository.
description | Project-specific member definitions. One Members row = one physical design member/case. | Purpose of this file.
demand_policy | external_etabs | Demands come from ETABS_results.xlsx.
mapping_policy | unique_name_then_story_label | ETABS Unique Name is primary; Story + Beam is fallback/human verification.

## Members
case_id | label | member_type | section_id | material_id | L_mm | length_definition | Kx | Ky | Kt | Lx_mm | Ly_mm | Lt_mm | Lb_mm | orientation_deg | x_translation_restrained | y_translation_restrained | torsion_restrained | warping_restrained | lateral_brace_spacing_mm | active | notes | distortional_unbraced_length_mm | distortional_restraint_source
EX_BEAM_001 | Example beam mapped to ETABS B114 | BEAM | EX_SEC_C200_70_20_2 | EX_MAT_G50 | 5500 | K_FACTORS | 1 | 1 | 1 |  |  |  | 2750 | 0 | FALSE | TRUE | FALSE | FALSE | 2750 | FALSE | ILLUSTRATIVE EXAMPLE ONLY — inactive. Mapping demonstrates the attached ETABS export. | -1 | Synthetic test source.
EX_BEAM_002 | Example beam with explicit effective lengths | BEAM | EX_SEC_C150_50_15_1P5 | EX_MAT_G33 | 4000 | EFFECTIVE_LENGTHS |  |  |  | 4000 | 4000 | 4000 | 2000 | 0 | FALSE | TRUE | FALSE | FALSE | 2000 | FALSE | ILLUSTRATIVE EXAMPLE ONLY — inactive; second input style example.

## ETABS_Mapping
case_id | etabs_unique_name | etabs_story | etabs_beam | etabs_element | mapping_enabled | notes
EX_BEAM_001 | 1263 | P4B N+10.15 | B114 | 1263 | FALSE | Real identifiers from the attached ETABS example; mapping disabled because the member row is illustrative/inactive.
EX_BEAM_002 | EXAMPLE_ONLY | EXAMPLE_STORY | EXAMPLE_BEAM |  | FALSE | Illustrative mapping row only.

## Schema
Sheet | Field | Required | Type | Unit | Description | Validation / Notes
Members | case_id | YES | string | — | Unique project member/case identifier. | Unique; one physical member.
Members | label | YES | string | — | Human-readable member label. | Non-empty.
Members | member_type | YES | enum | — | Member type. | COLUMN / BEAM / BEAM_COLUMN / OTHER.
Members | section_id | YES | string | — | Reference to sections catalog. | Must exist and be active.
Members | material_id | YES | string | — | Reference to materials catalog. | Must exist and be active.
Members | L_mm | YES | number | mm | Physical member length. | > 0.
Members | length_definition | YES | enum | — | Effective-length input mode. | K_FACTORS / EFFECTIVE_LENGTHS.
Members | Kx | CONDITIONAL | number | — | Effective length factor x. | Required for K_FACTORS.
Members | Ky | CONDITIONAL | number | — | Effective length factor y. | Required for K_FACTORS.
Members | Kt | CONDITIONAL | number | — | Effective torsional length factor. | Required for K_FACTORS.
Members | Lx_mm | CONDITIONAL | number | mm | Effective x length. | Required for EFFECTIVE_LENGTHS.
Members | Ly_mm | CONDITIONAL | number | mm | Effective y length. | Required for EFFECTIVE_LENGTHS.
Members | Lt_mm | CONDITIONAL | number | mm | Effective torsional/flexural-torsional length. | Required for EFFECTIVE_LENGTHS.
Members | Lb_mm | NO | number | mm | Unbraced length for flexure. | Provide when applicable.
Members | orientation_deg | YES | number | deg | Member local-axis orientation. | Explicit; default may be 0.
Members | x_translation_restrained | YES | boolean | — | Local x translation restraint. | TRUE/FALSE.
Members | y_translation_restrained | YES | boolean | — | Local y translation restraint. | TRUE/FALSE.
Members | torsion_restrained | YES | boolean | — | Torsional restraint. | TRUE/FALSE.
Members | warping_restrained | YES | boolean | — | Warping restraint. | TRUE/FALSE.
Members | lateral_brace_spacing_mm | NO | number | mm | Repeated lateral-brace spacing. | > 0 if provided.
Members | active | YES | boolean | — | Include in project runs. | TRUE/FALSE.
Members | notes | NO | string | — | Free notes. | Optional.
ETABS_Mapping | case_id | YES | string | — | Reference to Members.case_id. | Must exist.
ETABS_Mapping | etabs_unique_name | RECOMMENDED | string | — | Primary ETABS mapping key. | Exact match preferred.
ETABS_Mapping | etabs_story | RECOMMENDED | string | — | ETABS Story. | Fallback/human verification.
ETABS_Mapping | etabs_beam | RECOMMENDED | string | — | ETABS Beam/frame label. | Used with Story as fallback.
ETABS_Mapping | etabs_element | NO | string | — | Optional ETABS element ID. | Useful for element-level mapping.
ETABS_Mapping | mapping_enabled | YES | boolean | — | Activate mapping row. | TRUE/FALSE.
ETABS_Mapping | notes | NO | string | — | Free notes. | Optional.